## Sheet1
RESIDENTIAL UNIT DOOR SCHEDULE
DOOR MARK | DOOR ELEVATION | DOOR SIZE |  |  | DOOR MATERIAL | DOOR FINISH | FRAME MATERIAL | FIRE RATING | GLAZING | DETAILS |  |  | HARDWARE SET | REMARKS
|  | WIDTH | HEIGHT | THICKNESS | [5 empty] | HEAD | JAMB | SILL
U1 | A | 3' - 0" | 6' - 8" | 1 3/4" | SCWD | PTD | WOOD | 20 MIN | - | 2/A601 | 2/A601 | 2/A601 | HW 1 | INTERIOR WOOD SOLID CORE RAISED PANEL DOOR
U2 | B | 3' - 0" | 6' - 8" | 1 3/4" | FIBERGLASS | PTD | COMPOSITE | - | TMPD | 2/A601 | 2/A601 | 2/A601 | HW 2 | FIBERGLASS GLAZED SWINGING PATIO DOOR WITH 1" INSULATION, LOWE
U3 | C | 3' - 0" | 6' - 8" | 1 3/8" | HCWD | PTD | WOOD | - | - | 3A601 | 3/A601 | 3/A601 | HW 3 | INTERIOR WOOD HOLLOW CORE RAISED PANEL DOOR
U4 | C | 3' - 0" | 6' - 8" | 1 3/8" | HCWD | PTD | WOOD | - | - | 3A601 | 3/A601 | 3/A601 | HW 4 | INTERIOR WOOD HOLLOW CORE RAISED PANEL DOOR
U5 | H | 5' - 0" | 6' - 8" | 1 3/8" | HCWD | PTD | WOOD | - | - | 3A601 | 3/A601 | 3/A601 | HW 5 | INTERIOR WOOD HOLLOW CORE RAISED PANEL DOOR
U6 | C | 2' - 6" | 6' - 8" | 1 3/8" | HCWD | PTD | WOOD | - | - | 3A601 | 3/A601 | 3/A601 | HW 6 | INTERIOR WOOD HOLLOW CORE RAISED PANEL DOOR
U7 | J | 4' - 0" | 6' - 8" | 1 3/8" | HCWD | PTD | WOOD | - | - | 3A601 | 3/A601 | 3/A601 | HW 7 | INTERIOR WOOD HOLLOW CORE RAISED PANEL DOOR
COMMON AREA DOOR SCHEDULE
001A | B | 6' - 0" | 7' - 0" | 1 3/4" | ALUMINUM | PRE-FIN | ALUMINUM | - | FULL GLASS | 13/A8.1 | 12/A8.1 | 11/A8.1 | HW 8 | PAIR 3'-0" DOORS, CLEAR TEMPERED GLASS
001B | B | 6' - 0" | 7' - 0" | 1 3/4" | ALUMINUM | PRE-FIN | ALUMINUM | - | FULL GLASS | 20/A8.1 | 19/A8.1 | 18/A8.1 | HW 9 | PAIR 3'-0" DOORS, CLEAR TEMPERED GLASS
2 | K | 2' - 6" | 6' - 8" | 1 3/4" | HOLLOW METAL | PAINT | H.M. TIMELY | - | 5"x20" VP | 3/A8.1 | 2/A8.1 | 1/A8.1 | HW 10 | -
3 | L | 3' - 0" | 6' - 8" | 1 3/4" | SC WOOD | PRE-FIN | H.M. TIMELY | - | - | 3/A8.1 | 2/A8.1 | 1/A8.1 | HW 11 | -
4 | K | 3' - 0" | 6' - 8" | 1 3/4" | HOLLOW METAL | PAINT | HOLLOW METAL | - | - | 7/A8.1 | 6/A8.1 | 4/A8.1 | HW 12 | -
5 | K | 2' - 0" | 6' - 8" | 1 3/4" | HOLLOW METAL | PAINT | H.M. TIMELY | - | HALF GLASS | 3/A8.1 | 2/A8.1 | 1/A8.1 | HW 13 | -
DOOR ELEVATION LEGEND